## Info
Measurement method: | SEAR: Soil enzymatic activity reader
Number of samples: | 60
Sample storage: | -
Sample treatment: | brought to room temperature before measurement
Measurement temperature: | 24-26°C
Measurement date: | 2024-10-24
Measurement device: | B1, B3, B5, B6, B7, B9, B11
Unit of enzymatic activity (EA): | pmol * min-1
<DL | <DL are values that are below our current detection limit
Data analysis done by: | PG
Abbreviation | Full chemical name of used substrate | Reaction product | Target group of enzymes | Equivalent natural substrate
MU-NAG | 4-Methylumbelliferyl N-acetyl-β-D-glucosaminide (CAS 37067-30-4) | MUF | β-glucosaminidase (GLA) | hydrolysis of chitin
MU-GLU | 4-Methylumbelliferyl β-D-glucopyranoside (CAS 18997-57-4) | MUF | β-glucosidase (GLS) | beta-D-glucosides and oligosaccharides
MU-PHO | 4-Methylumbelliferyl phosphate (CAS 3368-04-5) | MUF | phosphatases (Phosphomonesterases) (PHO) | compounds with phosphate-monoester
MU-XYL | 4-Methylumbelliferyl-β-D-xylopyranoside (CAS 6734-33-4) | MUF | β-xylosidase (XYL) | hydrolysis of hemicellulose (beta-D-xylans and xylobiose)
AM-LEU | L-Leucine-7-amido-4-methylcoumarin hydrochloride | AMC | leucinaminopeptidase (LEU) | hydrolysis of leucine at the N-terminus of polypeptides and proteins

## Methods_for_publication
“Soil pre-treatment: sieving, storage, ….”
“Extracellular enzymatic activity of 5 enzyme groups were measured with the Soil Enzymatic Activity Reader (SEAR; Digit Soil, Zürich, Switzerland). The measurement is based on the reaction of soil enzymes with enzyme-specific fluorogenic substrates, namely 4-Methylumbelliferyl N-acetyl-β-D-glucosaminide (NAG), 4-Methylumbelliferyl β-D-glucopyranoside (GLS), 4-Methylumbelliferyl phosphate (MUP), 4-Methylumbelliferyl-β-D-xylopyranoside (MUX), and L-Leucine-7-amido-4-methylcoumarin hydrochloride (LAP). The increase in fluorescence over time was used to calculate the rate of enzymatic activity for a given time period and soil sample surface. Each membrane contained Methylumbelliferyl (MUF) and Amido-4-methylcoumarin (AMC) standards to calibrate the measurement.”

## Results_EEA_24102024
project_sample_id | LAP (pmol * min-1) | NAG (pmol * min-1) | GLS (pmol * min-1) | MUP (pmol * min-1) | MUX (pmol * min-1) | Comments
BOB_01-20_2_2 | <DL | 4.0645 | 9.247 | 26.1188 | <DL
BOB_01-29_3_2 | <DL | 3.8745 | 13.618 | 24.2104 | <DL
BOB_01-33_3_6 | <DL | 4.611 | 19.4496 | 27.4398 | <DL
BOB_01-36_3_9 | <DL | 10.7209 | 21.66 | 48.51 | <DL
BOB_01-37_4_4 | <DL | 3.2569 | 6.4602 | 28.1256 | <DL
BOB_01-44_4_11 | <DL | 6.5213 | 20.0888 | 14.3708 | 3.7298
BOB_01-54_5_4 | <DL | 5.3802 | 15.8343 | 53.1616 | 3.1889
BOB_01-56_5_9 | <DL | 6.5703 | 17.2971 | 40.3031 | <DL
BOB_03-11_1_11 | <DL | 6.2085 | 18.1788 | 29.7309 | <DL
BOB_03-14_2_8 | <DL | 3.8982 | 5.2119 | 46.5366 | <DL
BOB_03-25_3_10 | <DL | 4.0468 | 12.0187 | 10.1371 | <DL
BOB_03-28_3_1 | <DL | <DL | 10.6594 | 23.9415 | <DL
BOB_03-40_4_7 | <DL | 5.8911 | 23.3456 | 41.3221 | 4.4339
BOB_03-52_5_5 | <DL | 4.9495 | 17.7953 | 27.4024 | 4.6014
BOB_03-53_5_6 | <DL | 3.547 | 10.5464 | 34.4689 | 5.4887
BOB_03-6_1_6 | <DL | 6.5143 | 16.8334 | 27.9806 | 3.3584
BOB_03-7_1_7 | <DL | 3.7504 | 16.3181 | 33.1884 | <DL
BOB_05-10_1_10 | <DL | 3.1602 | 15.7706 | 33.7171 | <DL
BOB_05-17_2_11 | <DL | 5.1067 | 12.68 | 26.0148 | <DL
BOB_05-18_2_12 | <DL | 4.261 | 16.8439 | 25.133 | 2.9926
BOB_05-1_1_1 | <DL | 5.2072 | 17.5904 | 22.498 | <DL
BOB_05-3_1_3 | <DL | 5.8711 | 13.8245 | 45.1723 | 6.8925
BOB_05-41_4_8 | <DL | 5.5616 | 12.3008 | 33.5585 | <DL
BOB_05-43_4_10 | <DL | <DL | 7.8082 | 25.8408 | <DL
BOB_05-60_5_10 | <DL | 8.0087 | 26.4845 | 32.3975 | 3.1835
BOB_05-8_1_8 | <DL | <DL | 7.3798 | 62.2148 | 3.5037
BOB_06-13_2_7 | <DL | 5.3092 | 11.8082 | 50.3259 | 4.2134
BOB_06-32_3_5 | <DL | 7.8696 | 13.9688 | 28.0355 | 8.7534
BOB_06-34_3_7 | <DL | 6.5 | 20.4974 | 52.9139 | 3.4071
BOB_06-38_4_5 | <DL | 7.0475 | 23.5969 | 28.9029 | 4.11
BOB_06-4_1_4 | <DL | 6.6236 | 20.6182 | 75.5244 | 2.9336
BOB_06-50_5_3 | <DL | 11.336 | 15.5916 | 40.5312 | 3.4511
BOB_06-58_5_11 | <DL | 6.4356 | 21.2997 | 33.5578 | 5.2996
BOB_06-59_5_12 | <DL | 3.3046 | 21.7712 | 45.7003 | <DL
BOB_07-15_2_9 | <DL | 6.9711 | 10.6935 | 40.1641 | 4.2041
BOB_07-23_2_5 | <DL | 8.3166 | 13.6036 | 37.8406 | 3.4534
BOB_07-24_2_6 | <DL | 5.9069 | 13.149 | 47.3317 | 5.0127
BOB_07-27_3_12 | <DL | 4.661 | 18.886 | 33.9924 | <DL
BOB_07-30_3_3 | <DL | 3.0891 | 17.8559 | 41.1728 | 3.6106
BOB_07-39_4_6 | <DL | 12.3414 | 16.2981 | 34.8765 | <DL
BOB_07-42_4_9 | <DL | 5.0027 | 16.9582 | 51.1093 | 4.7688
BOB_07-46_4_1 | <DL | <DL | 13.1558 | 25.1157 | 3.1622
BOB_07-48_4_3 | <DL | 4.0086 | 8.9267 | 45.4384 | 4.5802
BOB_09-16_2_10 | <DL | 11.9129 | 15.332 | 41.3777 | 10.3409
BOB_09-21_2_3 | <DL | 3.8929 | 20.9716 | 37.0401 | 3.4222
BOB_09-2_1_2 | <DL | 5.1232 | 23.3344 | 43.3578 | 4.1895
BOB_09-31_3_4 | <DL | 8.2884 | 12.5602 | 45.4516 | <DL
BOB_09-35_3_8 | <DL | 5.1948 | 18.7349 | 53.4402 | 3.3138
BOB_09-47_4_2 | <DL | 4.227 | 23.8708 | 53.6341 | 3.1246
BOB_09-51_5_1 | <DL | 10.376 | 15.7607 | 36.2397 | 3.6767
BOB_09-57_5_7 | <DL | 7.6873 | 32.0382 | 45 | 4.5517
BOB_09-9_1_9 | <DL | <DL | 17.2625 | 40.7371 | 2.9965
BOB_11-12_1_12 | <DL | 5.4806 | 19.8378 | 40.9606 | 5.8755
BOB_11-19_2_1 | <DL | 5.6312 | 10.0939 | 26.8975 | <DL
BOB_11-22_2_4 | <DL | 3.1002 | 17.302 | 61.5975 | <DL
BOB_11-26_3_11 | <DL | 3.1394 | 8.6317 | 28.9032 | <DL
BOB_11-45_4_12 | <DL | 3.8955 | 4.3422 | 12.1272 | 3.1015
BOB_11-49_5_2 | <DL | 9.0929 | 16.3534 | 53.8686 | 3.1061
BOB_11-55_5_8 | <DL | 4.9676 | 15.5774 | 65.0994 | 3.0866
BOB_11-5_1_5 | <DL | 6.0976 | 16.2416 | 64.3973 | 5.3905

## Sample_list
project_sample_id | rep
BOB_01-20_2_2
BOB_01-29_3_2
BOB_01-33_3_6
BOB_01-36_3_9
BOB_01-37_4_4
BOB_01-44_4_11
BOB_01-54_5_4
BOB_01-56_5_9
BOB_03-11_1_11
BOB_03-14_2_8
BOB_03-25_3_10
BOB_03-28_3_1
BOB_03-40_4_7
BOB_03-52_5_5
BOB_03-53_5_6
BOB_03-6_1_6
BOB_03-7_1_7
BOB_05-10_1_10
BOB_05-17_2_11
BOB_05-18_2_12
BOB_05-1_1_1
BOB_05-3_1_3
BOB_05-41_4_8
BOB_05-43_4_10
BOB_05-60_5_10
BOB_05-8_1_8
BOB_06-13_2_7
BOB_06-32_3_5
BOB_06-34_3_7
BOB_06-38_4_5
BOB_06-4_1_4
BOB_06-50_5_3
BOB_06-58_5_11
BOB_06-59_5_12
BOB_07-15_2_9
BOB_07-23_2_5
BOB_07-24_2_6
BOB_07-27_3_12
BOB_07-30_3_3
BOB_07-39_4_6
BOB_07-42_4_9
BOB_07-46_4_1
BOB_07-48_4_3
BOB_09-16_2_10
BOB_09-21_2_3
BOB_09-2_1_2
BOB_09-31_3_4
BOB_09-35_3_8
BOB_09-47_4_2
BOB_09-51_5_1
BOB_09-57_5_7
BOB_09-9_1_9
BOB_11-12_1_12
BOB_11-19_2_1
BOB_11-22_2_4
BOB_11-26_3_11
BOB_11-45_4_12
BOB_11-49_5_2
BOB_11-55_5_8
BOB_11-5_1_5